## PDFTables.com
SUBSTANCE | Units | MCL [MRDL] Action level | PHG [MCLG] Goal | # SAMPLES | Range_Low | Range_High | Average Level | n_average | n_range_low | n_range_high | n_goal | TYPICAL SOURCE
Aluminum | μg/L | 50 |  | 600 | 6 | 56 | 17 | -0.66 | -0.88 | 0.12 |  | Erosion of natural deposits
Barium | mg/L | 2 | 2 | 600 | 0.01 | 0.03 | 0.02 | -0.99 | -0.995 | -0.985 | 0 | Erosion of natural deposits
Chloride | mg/L | 250 |  | 309 | 10 | 91 | 19 | -0.924 | -0.96 | -0.636 |  | Naturally occurring; road salt
Chlorine Residual, Free | mg/L | 4 |  | 15939 | 0 | 1.2 | 0.6 | -0.85 | -1 | -0.7 |  | Water additive for disinfec- tion
Color - entry points |  | 15 |  | 1390 | 3 | 10 | 6 | -0.6 | -0.8 | -0.33333 |  | Presence of iron, man- ganese, and organics in water
Copper | mg/L | 1.3 | 1.3 | 600 | 0 | 0.062 | 0.006 | -0.99538 | -1 | -0.95231 | 0 | Corrosion of household plumbing; erosion of natural deposits
Fluoride | mg/L | 2.2 | 4 | 2082 | 0 | 0.8 | 0.7 | -0.68182 | -1 | -0.63636 | 0.81818 | Additive which promotes strong teeth; erosion of natural deposits
Iron | μg/L | 300 |  | 599 | 0 | 240 | 31 | -0.89667 | -1 | -0.2 |  | Naturally occurring
Lead | μg/L | 15 | 0 | 600 | 0 | 28 | 0 | -1 | -1 | 0.86667 | -1 | Corrosion of household plumbing; erosion of natural deposits
Manganese | μg/L | 300 |  | 604 | 0 | 137 | 15 | -0.95 | -1 | -0.54333 |  | Naturally occurring
Nitrate | mg/L nitrogen | 10 | 10 | 309 | 0.07 | 0.52 | 0.15 | -0.985 | -0.993 | -0.948 | 0 | Runoff from fertilizer use; leaching from septic tanks, sewage; erosion of natural deposits
Nitrite | mg/L nitrogen | 1 | 1 | 309 | 0 | 0.002 | 0 | -1 | -1 | -0.998 | 0 | Runoff from fertilizer use; leaching from septic tanks, sewage; erosion of natural deposits
pH | pH units | 8.2 |  | 15933 | 7 | 10.8 | 7.4 | -0.097561 | -0.14634 | 0.31707
Phosphate, Ortho- | mg/L | 1-4 |  | 15937 | 0.4 | 3.6 | 2.1 | -0.99995 | -0.99999 | -0.99992 |  | Water additive for corrosion control
Sulfate | mg/L | 250 |  | 309 | 3.2 | 22.2 | 5.5 | -0.978 | -0.9872 | -0.9112 |  | Naturally occurring
Total Dissolved Solids | mg/L | 500 |  | 310 | 36 | 246 | 72 | -0.856 | -0.928 | -0.508 |  | Metals and salts natu- rally occurring in the soil; organic matter
Turbidity | 13 | 5 |  | 14550 | 0 | 14.1 | 0.9 | -0.82 | -1 | 1.82 |  | Soil runoff
Zinc | mg/L | 5 |  | 600 | 0 | 0.03 | 0 | -1 | -1 | -0.994 |  | Naturally occurring
Bromochloroacetic Acid | μg/L | 50 |  | 324 | 0 | 3.2 | 1.4 | -0.972 | -1 | -0.936 |  | By-product of drinking water chlorination
Bromodichloroacetic Acid | μg/L | 50 |  | 80 | 1.4 | 5.1 | 2.5 | -0.95 | -0.972 | -0.898 |  | By-product of drinking water chlorination
Chlorodibromoacetic Acid | μg/L | 50 |  | 80 | 0 | 0.6 | 0 | -1 | -1 | -0.988 |  | By-product of drinking water chlorination
Chloropicrin | μg/L | 50 |  | 6 | 0.27 | 0.42 | 0.34 | -0.9932 | -0.9946 | -0.9916 |  | By-product of drinking water chlorination
Chloral Hydrate | μg/L | 50 |  | 6 | 0.91 | 4.68 | 2.52 | -0.9496 | -0.9818 | -0.9064 |  | By-product of drinking water chlorination
Haloacetic Acid 5 | HAA5 | 60 |  | 324 | 19 | 60 | 51 | -0.15 | -0.68333 | 0 |  | By-product of drinking water chlorination
Haloacetonitriles | HANs | 50 |  | 6 | 1.4 | 2.3 | 2 | -0.96 | -0.972 | -0.954 |  | By-product of drinking water chlorination
Halogenated Ketones | HKs | 50 |  | 6 | 1.9 | 2.8 | 2.3 | -0.954 | -0.962 | -0.944 |  | By-product of drinking water chlorination
Hexachlorocyclopentadiene | μg/L | 50 |  | 25 | 0 | 0.076 | 0 | -1 | -1 | -0.99848 |  | Discharge from chemical factories
Total Trihalomethanes | TTHM | 80 |  | 308 | 11 | 79 | 50 | -0.375 | -0.8625 | -0.0125 |  | By-product of drinking water chlorination

## Sheet1
| PARAMETER |  | NYSDOH AL | EPA MCLG (Ideal Goal) | 90% OF YOUR LEVELS LESS THAN LESS THAN | RANGE |  | # SAMPLES EXCEEDING | LIKELY SOURCES IN DRINKING WATER
LEAD AND COPPER SAMPLING AT RESIDENTIAL WATER TAPS | Copper | mg/L | 1.3 | 1.3 | 0.189 | 0.004 | 0.413 | 0 out of 453 | Corrosion of household plumbing
| Lead | μg/L | 15 | 0 | 10 | 0 | 380 | 26 out of 453 | Corrosion of household plumbing
CRYPTOSPORIDIUM AND GIARDIA SAMPLING FROM SOURCE WATER AND RESERVOIR OUTFLOWS | PARAMETER |  |  | RESERVOIR OUTFLOW | # SAMPLES | # SAMPLES |  |  | RANGE | LIKELY SOURCES IN DRINKING WATER
|  |  |  | Kensico | 52 | 3 |  |  | 0 - 1
| Cryptosporidium | oocysts/50L |  | Hillview | 52 | 2 |  |  | 0 - 1 | Animal fecal waste
|  |  |  | Croton | 4 | 0 |  |  | 0
|  |  |  | Kensico | 52 | 37 |  |  | 0 - 12
| Giardia | cysts/50L |  | Hillview | 52 | 22 |  |  | 0 - 6 | Animal fecal waste
|  |  |  | Croton | 4 | 2 |  |  | 0 - 10